## total BOM
Note | Supplier Part Number 1 | Manufacturer Part Number 1 | Designator | Footprint | Value | LibRef | Quantity/ each PCB | Manufacturer 1 | Supplier 1 | Description
PCB
Tunning cap, could be varied | 490-1428-1-ND | GRM1885C1H111JA01D | C1 | 0603 | 110pF | Cap | 1 |  | Digikey | Ceramic Capacitor (Surface Mount)
| 478-1251-1-1ND | 0603ZD105KAT2A | C2, C3, C20, C24, C72, Cn1, Cn2, Cn3, Cns1, Cns2, Cns3, Cp1, Cp2, Cp3, Cps1, Cps2, Cps3 | 0603 | 1uF | Cap | 17 |  | Digikey | Ceramic Capacitor (Surface Mount)
| 490-1512-1-ND | GRM188R71H103KA01D | C6 | 0603 | 0.01uF | Cap | 1 | Murata | Digikey | Ceramic Capacitor (Surface Mount)
| 445-1314-1-ND | C1608X7R1H104K080AA | C7, C8, C31, C78, C41 | 0603 | 0.1uF | Cap | 6 | TOK | Digi-Key | Ceramic Capacitor (Surface Mount)
|  | GRM1885C2A300JA01D | C10 | 0603 | 30p | Cap | 1 |  | Mouser | Ceramic Capacitor (Surface Mount)
| 399-5620-1-ND | C1206C107M9PACTU | C21, C22, C23 | 1206 | 100uF | Cap | 3 |  | Digi-Key | Ceramic Capacitor (Surface Mount)
| 490-3291-1-ND | GRM188R71E474KA12D | C32 | 0603 | 470nF | Cap | 1 | Murata | Digi-Key | Ceramic Capacitor (Surface Mount)
| 490-8003-1-ND | GCM1885C1H160JA16D | C33, C34 | 0603 | 16pF | Cap | 2 | Murata | Digi-Key | Ceramic Capacitor (Surface Mount)
| 399-3520-1-ND | C0402C104K8RACTU | C36 | 0402 | 0.1uF | Cap | 1 | KEMET | Digi-Key | Ceramic Capacitor (Surface Mount)
| 490-5418-1-ND | GRM155R71C224KA12D | C42 | 0402 | 0.22uF | Cap | 1 | Murata | Digi-Key | Ceramic Capacitor (Surface Mount)
| 709-1223-1-ND | 6R3R07X225MV4T | C61, C62, C63, C64, C65, C66, C67, C68, C69, C70, C71 | 0402 | 2.2uF | Cap | 11 | Johanson Dielectrics Inc | Digi-Key | Ceramic Capacitor (Surface Mount)
| 587-2983-1-ND | LMK107B7225KA-T | C73, C74, C75, C76 | 0603 | 2.2uF | Cap | 4 | Taiyo Yuden | Digi-Key | Ceramic Capacitor (Surface Mount)
| 490-7200-1-ND | GRM188D71A106MA73D | C79 | 0603 | 10uF | Cap | 1 | Murata | Digi-Key | Ceramic Capacitor (Surface Mount)
| BAS70BRW-7FDICT-ND | BAS70BRW-7-F | D2 | SOT-363 |  | Diode - Array_2 | 1 | Diodes Incorporated | Digi-Key | Diode Array - 2 Pair Series Connection
Cathode is marked in PCB | RB751S40T1GOSCT-ND | RB751S40T1G | D3, D21, D22, D23 | SOD-523 |  | RB751S40T1 | 4 | ON Semiconductor | Digi-Key | Schottky Diode
| BAS70DW-04FDICT-ND | BAS70DW-04-7-F | D11, D12, D13 | SOT-363 |  | Diode - Array_2_1 | 3 | Diodes Incorporated | Digi-Key | Diode Array - 2 Pair Series Connection
Cathode is marked in PCB | 160-1830-1-ND | LTST-C193KRKT-5A | D24 | Diode - 0603 |  | Diode - LED | 1 | LITE-ON INC | Digi-Key | Typical RED
Cathode is marked in PCB | 160-1828-1-ND | LTST-C193KGKT-5A | D31 | Diode - 0603 |  | Diode - LED | 1 | LITE-ON INC | Digi-Key | Typical GREEN
Cathode is marked in PCB | 160-1831-1-ND | LTST-C193KSKT-5A | D32 | Diode - 0603 |  | Diode - LED | 1 | LITE-ON INC | Digi-Key | YELLOW, AMBER GaAs LED
| BAT54SWT1GOSCT-ND | BAT54SWT1G | D61 | SOT-323 / SC-70 |  | Diode - Array_1 | 1 | ON Semiconductor | Digi-Key | Diode Array, Two in Series, Small Package SOT-323
| HFA140CT-ND | FH12S-40S-0.5SH(55) | E1 | EPD - Connector |  | EPD - Connector | 1 | HiROSE | Digi-Key | FPC, 40pin, 0.5mm Pitch - ZIF
| MM3Z5V6BCT-ND | MM3Z5V6B | ESD1 | SOD-323 |  | Zener 5.6 | 1 | Fairchild Semiconductor | Digi-Key | Vz=5.6V, ESD Zener, ( MM3Z5V1ST1G 5.1V has higher leakge)
| 771-BF1105R,215 | BF1105R,215 | Q1, Q2 | SOT-143R |  | BF1105R | 2 | NXP Semiconductors | Mouser | SOT-143R, N-Channel Dual-Gate Mos-Fets MOSFET
| 2N7002KWCT-ND | 2N7002KW | Q3, Q61, Q62 | SOT-323 / SC-70 | NMOS | MOSFET-N | 3 | Fairchild Semiconductor | Digi-Key | N-Channel MOSFET
| P47KGCT | ERJ-3GEYJ473V | R1, R31 | 0603 | 47k | Res | 2 | PANASONIC ELECTRONIC | Digi-Key | Chip Resistor (Surface Mount)
| P4.7MGCT-ND | ERJ-3GEYJ475 | R2, R21 | 0603 | 4.7M | Res | 2 | PANASONIC ELECTRONIC | Digi-Key | Chip Resistor (Surface Mount)
| 541-200KHCT-ND | CRCW0603200KFKEA | R9 | 0603 | 200K | Res | 1 |  | Digi-Key | Chip Resistor (Surface Mount)
| P330GCT-ND | ERJ-3GEYJ331V | R34,R35,R24 | 0603 | 330 | Res | 1 | PANASONIC ELECTRONIC | Digi-Key | Chip Resistor (Surface Mount)
| P10KGCT | ERJ-3GEYJ103V | R37, R38 | 0603 | 10k | Res | 2 | PANASONIC ELECTRONIC | Digi-Key | Chip Resistor (Surface Mount)
| P1.00MHCT-ND | ERJ-3EKF1004V | R41, R42 | 0603 | 1M | Res | 2 | PANASONIC ELECTRONIC | Digi-Key | Chip Resistor (Surface Mount)
| P2.00KHCT-ND | ERJ-3EKF2001V | R62 | 0603 | 2k | Res | 1 | PANASONIC ELECTRONIC | Digi-Key | Chip Resistor (Surface Mount)
| P100KGCT | ERJ-3GEYJ104V | R70,R43,R44 | 0603 | 100k | Res | 1 | PANASONIC ELECTRONIC | Digi-Key | Chip Resistor (Surface Mount)
New parts number | P0.0GCT-ND | ERJ-3GEY0R00V | Rz0, Rz1, Rz2, Rz21, Rz22, Rz24, Rz40, Rz41, Rz43, Rz44, Rz45, Rz46, Rz47, Rz48, Rz49, Rz70, Rz_P, Rz_N | 0603 | Zero | Res | 17 | Panasonic Electronic | Digi-Key | Chip Resistor (Surface Mount)
| SW1143CT-ND | B3U-1000P-B | S1, S2 | Switch - B3U-1000P |  | Switch - Generic SPST | 2 | Omron Electronics Inc-EMC Div | Digi-Key | Generic Single-Pole, Single-Throw Switch
| NCS2200SQ2T2GOSCT-ND | NCS2200SQ2T2G | U1 | SC70-5 |  | NCS2200 | 1 | ON Semiconductor | Digi-Key | Comparator: On Semi 10uA Comparator
| MAX9119EXK+TCT-ND | MAX9119EXK+T | U2 | SC70-5 |  | MAX9119 | 1 | Maxim Integrated | Digi-Key | IC COMPARATOR BTR SC70-5, 350nA
New parts number | 781-SIP32431DNP3-GE4 | SIP32431DNP3-T1GE4 | U9 | TDFN-4 |  | SIP32431 | 1 | Vishay Siliconix | Mouser | High Sside Switch - 4TDFN package
| NCP4682DMU25TCGOSCT-ND | NCP4682DMU25TCG | U23 | 4-UDFN |  | NCP4682DMU25TCG | 1 | ON Semiconductor | Digi-Key | Regulator: LDO NCP4682 (with enable) / NCP4685 (without)
| SIP32102DB-T1-GE1CT-ND | SIP32102DB-T1-GE1 | U24 | WCSP-12 |  | SIP32102DB | 1 | Vishay Siliconix | Digi-Key | Bi-directional Load Switch
|  | BU4942FVE | U21 | BU4942FVE-TR |  | BU4942FVE-TR | 1 | ROHM Semiconductor | Chip1Stop | 4.2V Supervisor
|  | BU4918FVE | U22 | BU4918FVE-TR |  | 'BU4918FVE-TR | 1 | ROHM Semiconductor | .Chip1Stop | 1.8V Supervisor
|  | BU4923FVE | U26 | BU4923FVE-TR |  | BU4923FVE-TR | 1 | ROHM Semiconductor | .Chip1Stop | 2.3V Spuervisor
Must assemble it carefully and firmly enough | LTC4071EMS8E#PBF-ND | LTC4071EMS8E#PBF | U25 | MS8E |  | LTC4071EMS8E#PBF | 1 | Linear Technology | Digi-Key | Li-Ion / Polymer Shunt Battery Charger System with Low Battery Disconnect, 8-pin SOP (MS8E-8), -40 to 125 degC, Pb-Free
| 296-28133-1-ND | MSP430F5310IRGZR | U32 | 48-QFN |  | MSP430F5310 - 48Pin | 1 | Texas Instruments | Digi-Key | MSP430 - 48LQFP or 48QFN
| SI1016X-T1-GE3CT-ND | SI1016X-T1-GE3 | U41 | SC-89-6 Vishay |  | SI1016X | 1 | Vishay Siliconix | Digi-Key | NMOS and PMOS array
| 727-FM25V20A-DG | 'FM25V20A-DG | U42 | TDFN-8 |  | 'FM25V20A-DG | 1 | Ramtron | Mouser | (
| ADXL362BCCZ-R2CT-ND | ADXL362BCCZ-R2 | U44 | 16LGA |  | ADXL362 | 1 | Analog Devices Inc | Digi-Key
| SE2413CT-ND | FC-135 32.7680KA-A3 | X1 | XTAL [3.20mm x 1.50mm] | 32.768kHz | XTAL 2-pins | 1 | EPSON | Digi-Key | Crystal - 2-Pin Surface Mount
| 535-10286-1-ND | ABM8G-13.560MHZ-B4Y-T | X2 | XTAL - 4Pin [3.5mm X 2.0mm] |  | XTAL 4-pins | 1 | Abracon Corporation | Digi-Key | Crystal - 4-Pin Surface Mount
SIP32431DNP3-T1GE4
Do not populate |  |  | DNP
DNP Tuning cap |  |  | CV1 |  | 8-40pF | Var-Cap/603 | 1 |  |  | Var-Cap Sprague-Goodman GKY40056
DNP |  |  | SBW |  |  | MHDR1X4 | 0 |  |  | Header, 4-Pin
DNP |  |  | SMA1 |  |  | SMA - Hole - 2 Pin | 0 |  |  | Two pin SMA connector wisp
DNP | EM027BS013-ND | EM027BS013 | E2 |  |  | EPD - Display EM027BS013 | 1 |  | Digi-Key | 2.7" TFT EPD Panel, STARCONN 089H40 variant
DNP |  |  | P31 |  |  | MHDR1X8 | 0 |  |  | Header, 8-Pin
DNP |  |  | P35 |  |  | MHDR1X9 | 0 |  |  | Header, 9-Pin
DNP |  |  | P36 |  |  | MHDR1X7 | 0 |  |  | Header, 7-Pin
DNP |  |  | B_LP, BL, EN_reg, RX, RX_EN, RX_WakeUp, RX_WakeUp_EN, TX, VRECT, GND |  |  | Test Point | 9 |  |  | Test Point, large or small foot prints
DNP
DNP |  |  | B1 |  | 4.1v @ 1.0mAh | Battery - MEC201 | 1 |  |  | ThinFilm solid state battery - 4.1V 1.0MAH
DNP |  |  | Con_Batt, Vbatt, Vin_charge | Test Point - Super Small |  | Test Point | 0 |  |  | Test Point, large or small foot prints
DNP | 311-0.0HRCT-ND | RC0603FR-070RL | Rz23 | 0603 | Zero | Res | 0 | Yageo | Digi-Key | Chip Resistor (Surface Mount)
DNP | 445-1314-1-ND | C1608X7R1H104K080AA | C70 | 0603 | 0.1uF | Cap | 0 | TOK | Digi-Key | Ceramic Capacitor (Surface Mount)

## Shipfrom UW
Note | Ship From University of Wahsington | Total requried Qty | Supplier Part Number 1 | Manufacturer Part Number 1 | Designator | Footprint | Value | LibRef | Quantity/ each PCB | Manufacturer 1 | Supplier 1 | Description
0 | 14 | 14 |  |  | PCB
Use 110pF C1 | 0 | 14 | 490-1428-1-ND | GRM1885C1H111JA01D | C1 | 0603 | 110pF | Cap | 1 |  | Digikey | Ceramic Capacitor (Surface Mount)
| 300 | 238 | 478-1251-1-1ND | 0603ZD105KAT2A | C2, C3, C20, C24, C72, Cn1, Cn2, Cn3, Cns1, Cns2, Cns3, Cp1, Cp2, Cp3, Cps1, Cps2, Cps3 | 0603 | 1uF | Cap | 17 |  | Digikey | Ceramic Capacitor (Surface Mount)
| 35 | 14 | 490-1512-1-ND | GRM188R71H103KA01D | C6 | 0603 | 0.01uF | Cap | 1 | Murata | Digikey | Ceramic Capacitor (Surface Mount)
|  | 84 | 445-1314-1-ND | C1608X7R1H104K080AA | C7, C8, C31, C78, C41 | 0603 | 0.1uF | Cap | 6 | TOK | Digi-Key | Ceramic Capacitor (Surface Mount)
| 85 | 14 |  | GRM1885C2A300JA01D | C10 | 0603 | 30p | Cap | 1 |  | Mouser | Ceramic Capacitor (Surface Mount)
| 10 | 42 | 399-5620-1-ND | C1206C107M9PACTU | C21, C22, C23 | 1206 | 100uF | Cap | 3 |  | Digi-Key | Ceramic Capacitor (Surface Mount)
|  | 14 | 490-3291-1-ND | GRM188R71E474KA12D | C32 | 0603 | 470nF | Cap | 1 | Murata | Digi-Key | Ceramic Capacitor (Surface Mount)
|  | 28 | 490-8003-1-ND | GCM1885C1H160JA16D | C33, C34 | 0603 | 16pF | Cap | 2 | Murata | Digi-Key | Ceramic Capacitor (Surface Mount)
|  | 14 | 399-3520-1-ND | C0402C104K8RACTU | C36 | 0402 | 0.1uF | Cap | 1 | KEMET | Digi-Key | Ceramic Capacitor (Surface Mount)
| 50 | 14 | 490-5418-1-ND | GRM155R71C224KA12D | C42 | 0402 | 0.22uF | Cap | 1 | Murata | Digi-Key | Ceramic Capacitor (Surface Mount)
|  | 154 | 709-1223-1-ND | 6R3R07X225MV4T | C61, C62, C63, C64, C65, C66, C67, C68, C69, C70, C71 | 0402 | 2.2uF | Cap | 11 | Johanson Dielectrics Inc | Digi-Key | Ceramic Capacitor (Surface Mount)
|  | 56 | 587-2983-1-ND | LMK107B7225KA-T | C73, C74, C75, C76 | 0603 | 2.2uF | Cap | 4 | Taiyo Yuden | Digi-Key | Ceramic Capacitor (Surface Mount)
| 0 | 14 | 490-7200-1-ND | GRM188D71A106MA73D | C79 | 0603 | 10uF | Cap | 1 | Murata | Digi-Key | Ceramic Capacitor (Surface Mount)
|  | 14 | BAS70BRW-7FDICT-ND | BAS70BRW-7-F | D2 | SOT-363 |  | Diode - Array_2 | 1 | Diodes Incorporated | Digi-Key | Diode Array - 2 Pair Series Connection
Cathode is marked in PCB | 10 | 56 | RB751S40T1GOSCT-ND | RB751S40T1G | D3, D21, D22, D23 | SOD-523 |  | RB751S40T1 | 4 | ON Semiconductor | Digi-Key | Schottky Diode
| 8 | 42 | BAS70DW-04FDICT-ND | BAS70DW-04-7-F | D11, D12, D13 | SOT-363 |  | Diode - Array_2_1 | 3 | Diodes Incorporated | Digi-Key | Diode Array - 2 Pair Series Connection
Cathode is marked in PCB |  | 14 | 160-1830-1-ND | LTST-C193KRKT-5A | D24 | Diode - 0603 |  | Diode - LED | 1 | LITE-ON INC | Digi-Key | Typical RED
Cathode is marked in PCB |  | 14 | 160-1828-1-ND | LTST-C193KGKT-5A | D31 | Diode - 0603 |  | Diode - LED | 1 | LITE-ON INC | Digi-Key | Typical GREEN
Cathode is marked in PCB |  | 14 | 160-1831-1-ND | LTST-C193KSKT-5A | D32 | Diode - 0603 |  | Diode - LED | 1 | LITE-ON INC | Digi-Key | YELLOW, AMBER GaAs LED
| 4 | 14 | BAT54SWT1GOSCT-ND | BAT54SWT1G | D61 | SOT-323 / SC-70 |  | Diode - Array_1 | 1 | ON Semiconductor | Digi-Key | Diode Array, Two in Series, Small Package SOT-323
|  | 14 | HFA140CT-ND | FH12S-40S-0.5SH(55) | E1 | EPD - Connector |  | EPD - Connector | 1 | HiROSE | Digi-Key | FPC, 40pin, 0.5mm Pitch - ZIF
| 0 | 14 | MM3Z5V6BCT-ND | MM3Z5V6B | ESD1 | SOD-323 |  | Zener 5.6 | 1 | Fairchild Semiconductor | Digi-Key | Vz=5.6V, ESD Zener, ( MM3Z5V1ST1G 5.1V has higher leakge)
|  | 28 | 771-BF1105R,215 | BF1105R,215 | Q1, Q2 | SOT-143R |  | BF1105R | 2 | NXP Semiconductors | Mouser | SOT-143R, N-Channel Dual-Gate Mos-Fets MOSFET
|  | 42 | 2N7002KWCT-ND | 2N7002KW | Q3, Q61, Q62 | SOT-323 / SC-70 | NMOS | MOSFET-N | 3 | Fairchild Semiconductor | Digi-Key | N-Channel MOSFET
| 38 | 28 | P47KGCT | ERJ-3GEYJ473V | R1, R31 | 0603 | 47k | Res | 2 | PANASONIC ELECTRONIC | Digi-Key | Chip Resistor (Surface Mount)
| 30 | 28 | P4.7MGCT-ND | ERJ-3GEYJ475 | R2, R21 | 0603 | 4.7M | Res | 2 | PANASONIC ELECTRONIC | Digi-Key | Chip Resistor (Surface Mount)
| 50 | 14 | 541-200KHCT-ND | CRCW0603200KFKEA | R9 | 0603 | 200K | Res | 1 |  | Digi-Key | Chip Resistor (Surface Mount)
| 22 | 14 | P330GCT-ND | ERJ-3GEYJ331V | R34,R35,R24 | 0603 | 330 | Res | 1 | PANASONIC ELECTRONIC | Digi-Key | Chip Resistor (Surface Mount)
| 37 | 28 | P10KGCT | ERJ-3GEYJ103V | R37, R38 | 0603 | 10k | Res | 2 | PANASONIC ELECTRONIC | Digi-Key | Chip Resistor (Surface Mount)
| 60 | 28 | P1.00MHCT-ND | ERJ-3EKF1004V | R41, R42 | 0603 | 1M | Res | 2 | PANASONIC ELECTRONIC | Digi-Key | Chip Resistor (Surface Mount)
| 42 | 14 | P2.00KHCT-ND | ERJ-3EKF2001V | R62 | 0603 | 2k | Res | 1 | PANASONIC ELECTRONIC | Digi-Key | Chip Resistor (Surface Mount)
| 30 | 14 | P100KGCT | ERJ-3GEYJ104V | R70,R43,R44 | 0603 | 100k | Res | 1 | PANASONIC ELECTRONIC | Digi-Key | Chip Resistor (Surface Mount)
New part number | 100 | 238 | P0.0GCT-ND | ERJ-3GEY0R00V | Rz0, Rz1, Rz2, Rz21, Rz22, Rz24, Rz40, Rz41, Rz43, Rz44, Rz45, Rz46, Rz47, Rz48, Rz49, Rz70, Rz_P, Rz_N | 0603 | Zero | Res | 17 | Panasonic Electronic | Digi-Key | Chip Resistor (Surface Mount)
|  | 28 | SW1143CT-ND | B3U-1000P-B | S1, S2 | Switch - B3U-1000P |  | Switch - Generic SPST | 2 | Omron Electronics Inc-EMC Div | Digi-Key | Generic Single-Pole, Single-Throw Switch
|  | 14 | NCS2200SQ2T2GOSCT-ND | NCS2200SQ2T2G | U1 | SC70-5 |  | NCS2200 | 1 | ON Semiconductor | Digi-Key | Comparator: On Semi 10uA Comparator
|  | 14 | MAX9119EXK+TCT-ND | MAX9119EXK+T | U2 | SC70-5 |  | MAX9119 | 1 | Maxim Integrated | Digi-Key | IC COMPARATOR BTR SC70-5, 350nA
New part number | 8 | 14 | 781-SIP32431DNP3-GE4 | SIP32431DNP3-T1GE4 | U9 | TDFN-4 |  | SIP32431 | 1 | Vishay Siliconix | Mouser | High Sside Switch - 4TDFN package
|  | 14 | NCP4682DMU25TCGOSCT-ND | NCP4682DMU25TCG | U23 | 4-UDFN |  | NCP4682DMU25TCG | 1 | ON Semiconductor | Digi-Key | Regulator: LDO NCP4682 (with enable) / NCP4685 (without)
| 16 | 14 | SIP32102DB-T1-GE1CT-ND | SIP32102DB-T1-GE1 | U24 | WCSP-12 |  | SIP32102DB | 1 | Vishay Siliconix | Digi-Key | Bi-directional Load Switch
Assembly | 20 | 14 |  | BU4942FVE | U21 | BU4942FVE-TR |  | BU4942FVE-TR | 1 | ROHM Semiconductor | Chip1Stop | 4.2V Supervisor
Assembly | 20 | 14 |  | BU4918FVE | U22 | BU4918FVE-TR |  | 'BU4918FVE-TR | 1 | ROHM Semiconductor | .Chip1Stop | 1.8V Supervisor
Assembly | 20 | 14 |  | BU4923FVE | U26 | BU4923FVE-TR |  | BU4923FVE-TR | 1 | ROHM Semiconductor | .Chip1Stop | 2.3V Spuervisor
Must assemble it carefully and firmly enough | 3 | 14 | LTC4071EMS8E#PBF-ND | LTC4071EMS8E#PBF | U25 | MS8E |  | LTC4071EMS8E#PBF | 1 | Linear Technology | Digi-Key | Li-Ion / Polymer Shunt Battery Charger System with Low Battery Disconnect, 8-pin SOP (MS8E-8), -40 to 125 degC, Pb-Free
| 1 | 14 | 296-28133-1-ND | MSP430F5310IRGZR | U32 | 48-QFN |  | MSP430F5310 - 48Pin | 1 | Texas Instruments | Digi-Key | MSP430 - 48LQFP or 48QFN
| 8 | 14 | SI1016X-T1-GE3CT-ND | SI1016X-T1-GE3 | U41 | SC-89-6 Vishay |  | SI1016X | 1 | Vishay Siliconix | Digi-Key | NMOS and PMOS array
| 1 | 14 | 727-FM25V20A-DG | 'FM25V20A-DG | U42 | TDFN-8 |  | 'FM25V20A-DG | 1 | Ramtron | Mouser
| 1 | 14 | ADXL362BCCZ-R2CT-ND | ADXL362BCCZ-R2 | U44 | 16LGA |  | ADXL362 | 1 | Analog Devices Inc | Digi-Key
| 4 | 14 | SE2413CT-ND | FC-135 32.7680KA-A3 | X1 | XTAL [3.20mm x 1.50mm] | 32.768kHz | XTAL 2-pins | 1 | EPSON | Digi-Key | Crystal - 2-Pin Surface Mount
| 4 | 14 | 535-10286-1-ND | ABM8G-13.560MHZ-B4Y-T | X2 | XTAL - 4Pin [3.5mm X 2.0mm] |  | XTAL 4-pins | 1 | Abracon Corporation | Digi-Key | Crystal - 4-Pin Surface Mount
Some extra backup parts is packaged in a bag in this box (can be used if accidently missing one parts)
Do not populate |  |  |  |  | DNP
DNP |  | 14 |  |  | CV1 |  | 8-40pF | Var-Cap/603 | 1 |  |  | Var-Cap Sprague-Goodman GKY40056
DNP |  | 0 |  |  | SBW |  |  | MHDR1X4 | 0 |  |  | Header, 4-Pin
DNP |  | 0 |  |  | SMA1 |  |  | SMA - Hole - 2 Pin | 0 |  |  | Two pin SMA connector wisp
DNP | 3 | 14 | EM027BS013-ND | EM027BS013 | E2 |  |  | EPD - Display EM027BS013 | 1 |  | Digi-Key | 2.7" TFT EPD Panel, STARCONN 089H40 variant
DNP |  | 0 |  |  | P31 |  |  | MHDR1X8 | 0 |  |  | Header, 8-Pin
DNP |  | 0 |  |  | P35 |  |  | MHDR1X9 | 0 |  |  | Header, 9-Pin
DNP |  | 0 |  |  | P36 |  |  | MHDR1X7 | 0 |  |  | Header, 7-Pin
DNP |  | 126 |  |  | B_LP, BL, EN_reg, RX, RX_EN, RX_WakeUp, RX_WakeUp_EN, TX, VRECT, GND |  |  | Test Point | 9 |  |  | Test Point, large or small foot prints
DNP |  | 0
DNP | 2 | 14 |  |  | B1 |  | 4.1v @ 1.0mAh | Battery - MEC201 | 1 |  |  | ThinFilm solid state battery - 4.1V 1.0MAH
DNP |  | 0 |  |  | Con_Batt, Vbatt, Vin_charge | Test Point - Super Small |  | Test Point | 0 |  |  | Test Point, large or small foot prints
DNP |  | 0 | 311-0.0HRCT-ND | RC0603FR-070RL | Rz23 | 0603 | Zero | Res | 0 | Yageo | Digi-Key | Chip Resistor (Surface Mount)
DNP |  | 0 | 445-1314-1-ND | C1608X7R1H104K080AA | C70 | 0603 | 0.1uF | Cap | 0 | TOK | Digi-Key | Ceramic Capacitor (Surface Mount)